## Daily_Every Shift
Task
Check for oil leaks
Check that all nuts are properly tightened
Check condition of all lubrication points
Inspect for visible damage
Inspect all welds
Check hydraulic oil level in the tank
Ensure dashboard and control panel are working
Check that electrical cables are in perfect condition
Monitor temperature of hydraulic system (keep < 60–70°C)
Drain water/condensation from system if needed

## Every Evening_End of Work
Task
Wash concrete pipes and all other equipment thoroughly

## After First 100 Operating Hours
Task
Check filter cartridges in the hydraulic oil system: If dirty, clean with liquid solvent or air jet

## Every 50 Hours of Use
Task
Grease pinion and crown wheel (rotation turret)
Grease rotating points on articulated pipe joints

## Every 100 Hours of Use
Task
Grease: Joints between arms
Grease: Joints between connecting rods
Grease: Hydraulic cylinder connections
Grease: Turret thrust bearing
Check oil level in: Hydraulic unit
Check oil level in: Reduction unit
Check safety valves on cylinders
Inspect and torque all nuts, esp. for thrust bearing

## Every 200 Hours of Use
Task
Check tension of locking nuts on pivots/joints

## Every 3000–5000 Hours
Task
Change hydraulic oil completely: Use new oil with same specs
Ensure charging cap has filter cartridge
Check/clean hydraulic filters

## Periodically (every few months
Task
Check: Hydraulic hoses and electric cables
Check: Thickness and wear of concrete pipes
Check: Connecting couplings (rotating parts)
Check: That there are no damaged parts or cracked welds
Check: Limit switches
Check:Jack arms
Check: Chromed cylinder heads – keep clean
Apply anti-corrosive agent to cylinders if disused for long