## every 10 hrs
Task
Visual inspection of the complete machine
Level of wear on the concrete pipeline(elbows and hose in particular)
Cleanness of , and availability of leaks , or seeps on , all hydraulic elements and related joints , as well as availability of loosened connections.
Whether the oil temperature or the liquid surface is normal.
System pressure
Whether there is abnormal sound while in motion
Reliability of the contact and insulation of each device or element of the electrical system.
Check if any element , part or connector has broken off
Check all safety devices like the emergency stop switch, and the gyration stops
Check if any outrigger or any pintle joining an outrigger has shown any sign of the possibility that it is about to break

## every 50 hrs
Task
Check each moving component’s smoothness in driving the driven, and if there is a rather bit change to the original speed of any boom section.
Check the reliability of the breaking mechanism of the gyrating system
Check the cleanness of each cylinder and piston rod.
Availability of lubricant at pintles on the boom, and the connecting rods.
Check the reliability of the safety rope at the boom end
Check the reliability of the hinged connection at each cylinder, the normality of the piston rod’s moving speed, and any leaks or seeps at all inlets and outlets

## every 200 hrs
Task
Check the reliability of the hinged connection at each cylinder, the normality of the piston rod’s moving speed, and any leaks or seeps at all inlets and outlets.
Check the reliability of each pipe joint on the concrete pipeline and check for any mortar leaks on the seal on any pipe joint.
Check the reliability of all important fasteners on the equipment.
Check if there are any apparent deformations, physical damage or ruptured welds( including welds at each concealed position) on the structure.
Check and wash oil filters.
Inject oil into knuckle bearings on all cylinder ear rings, as well as all places where two gyrating parts mesh with each other

## every 500 hrs
Task
Conduct a sampling inspection of the hydraulic oil’s cleanness and determine if there is a need to wash the oil tank or replace the hydraulic oil.
Inject oil in to the roller track for the gyration ring.
Check the settlement of each boom section(cylinder).
Check the reliability of the high-strength bolts fastening the gyration ring , as well as the loaded tightening stress there on.

## every 1000 hrs.
Task
All around annual check
Replace the hydraulic oil
Check and wash all pintles and shaft sleeves
Check the wear on the gyrating pinion and determine if it should be replaced.
Check the degree of aging on the hydraulic hose, and determine if it should be replaced.
Check the degree of aging on the hydraulic hose and determine if it should be replaced .
Check How Badly the important fasteners have corroded and determine if they should be replaced.
Check the wear on the structure and outer coating of the equipment, and apply paint directly or after a rust removal treatment as necessary

## Every 2000hrs
Task
Overhaul
Determine if the hydraulic hoses need to be replaced based on how badly the hoses have aged and been physically damaged.
Replace all oilless bearings.