## daily
Task
Lubricate truck superstructure
Visual and function check on all safety equipment
Visual inspection of electrical cabling
Hydraulic system: Check hydraulic fluid level
Hydraulic system: Drain of condensed water
Fluid filter: Check contamination indicator on the filters
Hydraulic system: Visual check of the lines
Water tank: Check water level
Parts in contact with concrete: Wear check
Placing boom: Check and adjust sealing gap
Delivery line: Coupling safety clips
Delivery line: Check wall thickness
Placing boom: Wear check
Centralized lubrication system: Check grease level
compressor: Check oil level
Lubricate the rear portion of the pump.
FOR THE TRUCK PART:
Check engine oil level: Wait 5+ minutes after shutting off engine
Check coolant level: Via expansion tank under the maintenance flap
Inspect washer fluid level: Top up if low
Check tyres: Visual inspection for wear, damage, and pressure
Look for oil or fuel leaks: Around engine and under truck
Inspect lights and indicators: Functionality and lens condition
Observe dash warnings: Use on-board computer to review alerts
Drain air tanks (if in humid regions): Prevents water in brake lines

## weekly
Task
Lubricate truck superstructure
Verify oil levels within the pump and water levels in the wash box.
Examine the truck’s alternator, lug nuts and belts.
Delivery piston: Check wear on delivery pistons
FOR THE TRUCK PART:
Check clutch fluid: Must be between min/max marks
Inspect batteries: Surface and terminals clean and secure
Clean cab air grille and step areas: Prevent slip hazards and airflow issues
Check windshield wiper blades: Replace if worn

## monthly
Task
Hydraulic system: Check hydraulic cylinder for tightness
FOR THE TRUCK PART:
Check and grease wheel nuts: Apply rust-penetrating oil
Inspect fuel system: Hoses, clamps, and filters for leaks
Check AdBlue level: Prevent derating of engine
Examine air filter housing: Especially if truck works in dusty areas
Check for corrosion under the chassis: Especially air/hydraulic lines

## After 100 op hours
Task
Ensure all bolts securing the truck to its frame are securely tightened to maintain structural integrity.
Thoroughly lubricate the entire boom, ensuring the turret receives just the right amount of grease, avoiding over- or under-greasing.
Conduct a visual inspection for any signs of damaged gaskets or leaks along the boom structure.
Carefully examine all hydraulic hoses for indicators such as bubbling, dry-rotting, cracking or abrasion that could lead to leaks or inefficiencies.
Inspect the switchover cylinders to ensure they work properly and are free of defects.
Check the pretension on the cutting ring, guaranteeing it’s adjusted correctly for optimal performance.
Scrutinize the truck’s brake pads and air lines and assess the tension on the belts for signs of wear or damage.
Perform a brake test by pressurizing the truck to 100 PSI, shutting it off and pressing the gauge until the switch pops out to verify their functionality at low pressures.
Ensure all bolts securing the truck to its frame are securely tightened to maintain structural integrity.
Universally jointed shafts: lubricate
Visual check: engine, undercarriage, leaks

## After 250 op hours
Task
Transmission: Check for condensed water slewing gear transmission
Boom pedestal: Check slewing ring bolts
Delivery piston: Check threaded unions and securing wire
Battery terminals clean, inspect clutch & brake fluid
Delivery piston: Check threaded unions and securing wire
Perform an oil change in the boom pump to ensure continued lubrication and optimal performance.
Consider repacking the differential cylinders if any signs of oil leakage are detected.
Conduct a thorough inspection of the water tank to identify wear, fatigue or potential issues.
Check for leaks and ensure the water levels in the wash box are adequate for efficient cleaning operations.
Replace both the boom and primary tank filters to maintain filtration efficiency.
Examine the boom hand valves for any signs of leaks and inspect the end caps of the coils for rust.
Inspect the blowout hose for indications of dry-rotting, cracking or any other potential problems.
Look for leaks in the outriggers, ensuring their integrity for stable operations.
Assess the pretension on the outrigger chain to maintain stability during the process.
Check and adjust the pretension on the cutting ring for optimal concrete flow.
Verify the compression seal inside the cutting ring is intact to prevent potential leaks.
Conduct a comprehensive inspection of the wireless control system to ensure reliable remote operation.
Inspect the hard-line box to confirm all components are in good working condition and well-maintained.
Inspect the belts thoroughly.
Check the exhaust pipe system, including the turbocharger and muffler.
Ensure there is no play in the output shaft.
Make sure the universal joints and carrier bearing are in good shape.

## After 500 op hours
Task
Hydraulic system: Full fluid change
Hydraulic system: Clean fluid sump
Transmission: Full oil change splitter box
Placing boom: Transmission: Full oil change agitator gearbox
Check tightening torque of bolts
compressor: Full oil change
compressor: Clean air intake filter
compressor: Check threaded unions
Truck: Drain water separator, inspect air intake/filter
Placing Boom: Conduct a thorough inspection of the entire boom.

## After 1000 op hours
Task
Transmission: Full oil change slewing gear transmission
Truck: Full oil service, fuel filter, brake inspection, drivetrain (propshaft, U-joints

## Anually
Task
Full oil change slewing gear transmission
FOR THE TRUCK PART:
Engine oil + filter change: Or per on-board service interval
Fuel filters replacement: Both main and water separator if equipped
Brake system check: Pads, wear sensors, fluid, and pressure lines
Transmission & differential oil: Inspect or replace if needed
Replace air filter: Especially after dusty operation
Check coolant quality: Freeze protection and PH
Cab tilting system inspection: Electro/mechanical hydraulics

## As required
Task
Check threaded unions against table
Fluid filter: Replace boom filter element
Fluid filter: Replace intake filter element

## maintenance_log
Timestamp | Unit Type | Brand | Unit ID | Frequency | Task
2025-05-24 23:09:07 | Concrete Pump | putzmeister |  | As required | Check threaded unions against table
2025-05-24 23:09:07 | Concrete Pump | putzmeister |  | As required | Fluid filter: Replace boom filter element
2025-05-24 23:12:14 | Concrete Pump | putzmeister | PU11 | After 250 op hours | Transmission: Check for condensed water slewing gear transmission
2025-05-24 23:12:14 | Concrete Pump | putzmeister | PU11 | After 250 op hours | Boom pedestal: Check slewing ring bolts
2025-05-26 10:36:18 | Concrete Pump | putzmeister | PU1 | After 250 op hours | Transmission: Check for condensed water slewing gear transmission
2025-05-26 10:36:18 | Concrete Pump | putzmeister | PU1 | After 250 op hours | Boom pedestal: Check slewing ring bolts
2025-05-26 10:46:44 | Concrete Pump | putzmeister | PU09 | daily | Lubricate truck superstructure
2025-05-26 10:46:44 | Concrete Pump | putzmeister | PU09 | daily | Visual and function check on all safety equipment
2025-05-26 10:46:44 | Concrete Pump | putzmeister | PU09 | daily | Visual inspection of electrical cabling
2025-05-26 10:46:44 | Concrete Pump | putzmeister | PU09 | daily | Hydraulic system: Check hydraulic fluid level
2025-05-26 10:46:44 | Concrete Pump | putzmeister | PU09 | daily | Hydraulic system: Drain of condensed water
2025-05-26 10:46:44 | Concrete Pump | putzmeister | PU09 | daily | Transfer tube: Check and adjust sealing gap
2025-05-26 10:46:52 | Concrete Pump | putzmeister | PU09 | monthly | Hydraulic system: Check hydraulic cylinder for tightness
2025-05-26 10:46:59 | Concrete Pump | putzmeister | PU09 | After 250 op hours | Transmission: Check for condensed water slewing gear transmission
2025-05-26 10:46:59 | Concrete Pump | putzmeister | PU09 | After 250 op hours | Boom pedestal: Check slewing ring bolts