## Daily
Task
Check engine oil level Via dipstick or dashboard system
Coolant level Inspect and top up if needed
Drain air tanks Prevent brake line moisture buildup
Check tire pressure uneven loads and site roads affect pressure
Lights, horn, wipers Confirm all basic safety systems are operational
Dashboard diagnostics Investigate warning lights or fault messages
Look for oil, fuel, AdBlue, coolant under chassis
Mixer drum: Bleed the moisture out of the air tanks by opening the petcocks located on the bottom of the air tanks. (if there is a chance that the moisture will freeze.
Check the condition of the truck tires.
Check the level and condition of the hydraulic oil. Fill with the same brand and type of oil if adding. Add only filtered oil. If you have a filter buggy to pump oil into the tank, use it. Replace milky looking oil, which is a sign of water contamination. Try to determine the source of the water. If the oil has turned milky quickly, such as from one day to the next, replacing the oil will not solve the problem.
Check fold over chute hinges for free movement with no binding.
Check chute pivot for free operation with no binding.
Start engine to warm up hydraulic system for at least 5 minutes.
Check for hydraulic leaks on motor, fittings, hoses, filter, valves, pump, and cylinders.
Check pump drive shaft universal joints. Typical life of drive shaft is 6,000 hours depending upon usage.
Check pivots and mounting hardware.
Visually look at the roller track and roller alignment.
MIXER DRUM:
Check drum for concrete build-up: Clean any leftover mix after each use
Inspect charging and discharging hoppers: Ensure no blockages or cracks
Check drum rotation (smooth and consistent): Listen for abnormal noises
Verify water tank level: Sufficient for drum washing
Check chute condition and movement: No cracks or deformations
Look for hydraulic leaks near drum motor and lines: Report if found
Ensure drum cover is in place: Prevents concrete splashing during transport

## Weekly
Task
Clean air filter or check restriction indicator: Dusty sites clog filters quickly
Grease driveline & suspension (U-joints, kingpins, steering links): Prevents wear under frequent use
Check brake pad wear & disc condition: Drum start-stop puts extra stress
Battery terminal inspection: Clean corrosion if needed
Lubricate mechanical moving parts.
Grease chute pivot.
After first 30 days of operation check drum drive hold down bolts. Proper torque is 420 ft/ lbs.
Check drum drive plate bolts. Proper torque is 170 ft/lbs.
Check for rust or chipped paint.
MIXER DRUM:
Inspect drum blades (mixing fins): Look for wear, cracks, or loosening
Check drum shell for dents or cracks: Especially near welds and seams
Inspect drum ring gear & drive pinion: Clean and visually check for damage or misalignment
Check drum lock mechanism (if present): Should engage securely
Inspect chute lifting mechanism: Hydraulic or mechanical—check cables, hinges, cylinders

## Every 250 hours (~Monthly)
Task
Engine oil + filter change: Shorter intervals for ready-mix trucks
Fuel filter change (main + pre-filter): Cement dust affects quality
Check gearbox oil level: Replace only if dirty or overdue
Check and top up axle oil: Axles may take abuse from site movement
Check steering & suspension components: Look for play or worn bushings
Mixer drum: Check the hydraulic pump drive shaft cap screws for proper tightness.
Grease drum rollers.
Check oil in drum drive gear case.
Clean oil cooler fins; check fan and motor.
Check torque of drum drive flange bolts (170 ft/ lbs).
Check torque on drum drive transmission holds down bolts (420 ft/lbs).
Check booster filter indicator: The green falls away, leaving only red to indicate that service is needed.
MIXER DRUM:
Check drum wall thickness (if accessible): Tap test or ultrasonic check (in high-wear fleets)
Inspect drum rotation speed and drive motor performance: Confirm proper RPM and torque under load
Examine hydraulic oil level and cleanliness: Top up and change if dark or foamy
Check water spray nozzles: Ensure they’re unclogged and spraying properly
Inspect chute pivots and discharge door: Lubricate and check for misalignment or jamming

## Every 500 hours (~3 Months)
Task
Replace air dryer cartridge: Keeps air brake system dry
Check clutch wear or calibrate auto clutch (if equipped): Frequent starts reduce clutch life
Calibrate AdBlue or emissions system (if present): For compliance & performance
Mixer drum: Grease rear manual controller.
Mixer drum: Change hydraulic oil for temperature reasons.
MIXER DRUM:
Perform detailed inspection of blade wear: Measure remaining blade height; replace if below limit
Inspect drum trunnion rollers (support rollers): Check for flat spots or excessive play
Inspect and tighten drive coupling bolts: Drum drive to hydraulic motor
Lubricate gear teeth and roller bearings: Use appropriate high-temp grease
Repaint or treat drum exterior for corrosion: Especially important for coastal or humid areas

## Yearly Every 1000 hrs
Task
Transmission oil & filter change: Especially on automatic/manual AMT gearboxes
Rear axle oil change: For longevity and efficiency
Brake system overhaul (caliper slides, brake chamber inspection): Dust accelerates wear
Coolant replacement: Prevents internal corrosion
Full chassis greasing (all lube points): Longer lifespan of mechanical parts
Full diagnostic scan (Mercedes XENTRY): Scan for fault codes
Mixer drum: Change hydraulic oil for age reasons.
Mixer drum: Change main filter.
Mixer drum: Change oil in drum drive gear case
Perform non-destructive testing (NDT) on drum shell: Ultrasonic or visual if in high-hour units
Replace or rebuild mixing blades if needed: Based on wear percentage or volume mixed
Flush and replace hydraulic oil and filters: Ensure clean system operation
Inspect entire water system (tank, pump, piping): Flush and sanitize if needed

## maintenance_log
Timestamp | Unit Type | Brand | Unit ID | Frequency | Task
2025-05-29 12:08:03 | Mixer | mercedes | TM110 | Daily | Drain air tanks Prevent brake line moisture buildup
2025-05-29 12:08:03 | Mixer | mercedes | TM110 | Daily | Check tire pressure uneven loads and site roads affect pressure
2025-05-29 12:08:03 | Mixer | mercedes | TM110 | Daily | Check for hydraulic leaks on motor, fittings, hoses, filter, valves, pump, and cylinders.
2025-05-29 12:08:13 | Mixer | mercedes | TM110 | Every 250 hours (~Monthly) | Fuel filter change (main + pre-filter): Cement dust affects quality
2025-05-29 12:08:13 | Mixer | mercedes | TM110 | Every 250 hours (~Monthly) | Check steering & suspension components: Look for play or worn bushings