## Daily (Per Shift)
Task
Check engine oil level (dipstick or electronic readout)
Check coolant level in reservoir
Drain air tanks (to prevent water in brake lines)
Inspect tires (pressure, damage, and wear)
Inspect lights, horn, and wipers
Check dashboard for warning lights or messages
Perform a walkaround leak check (engine, fuel, AdBlue, hydraulic lines)
Mixer drum: Bleed the moisture out of the air tanks by opening the petcocks located on the bottom of the air tanks. (if there is a chance that the moisture will freeze.
Check the condition of the truck tires.
Check the level and condition of the hydraulic oil. Fill with the same brand and type of oil if adding. Add only filtered oil. If you have a filter buggy to pump oil into the tank, use it. Replace milky looking oil, which is a sign of water contamination. Try to determine the source of the water. If the oil has turned milky quickly, such as from one day to the next, replacing the oil will not solve the problem.
Check fold over chute hinges for free movement with no binding.
Check chute pivot for free operation with no binding.
Start engine to warm up hydraulic system for at least 5 minutes.
Check for hydraulic leaks on motor, fittings, hoses, filter, valves, pump, and cylinders.
Check pump drive shaft universal joints. Typical life of drive shaft is 6,000 hours depending upon usage.
Check pivots and mounting hardware.
Visually look at the roller track and roller alignment.
MIXER DRUM:
Check drum for concrete build-up: Clean any leftover mix after each use
Inspect charging and discharging hoppers: Ensure no blockages or cracks
Check drum rotation (smooth and consistent): Listen for abnormal noises
Verify water tank level: Sufficient for drum washing
Check chute condition and movement: No cracks or deformations
Look for hydraulic leaks near drum motor and lines: Report if found
Ensure drum cover is in place: Prevents concrete splashing during transport

## Weekly
Task
Inspect and clean air filter (check dust indicator)
Check battery terminals (clean if corroded)
Inspect brake pads, discs, and linings (front and rear)
Grease: Steering linkage, Kingpins,Propshaft U-joints
Inspect clutch pedal feel and reservoir (if manual clutch)
Mixer drum: Lubricate mixer according to Maintenance Checklist in this section.
Lubricate mechanical moving parts.
Grease chute pivot.
After first 30 days of operation check drum drive hold down bolts. Proper torque is 420 ft/ lbs.
Check drum drive plate bolts. Proper torque is 170 ft/lbs.
Check for rust or chipped paint.
MIXER DRUM:
Inspect drum blades (mixing fins): Look for wear, cracks, or loosening
Check drum shell for dents or cracks: Especially near welds and seams
Inspect drum ring gear & drive pinion: Clean and visually check for damage or misalignment
Check drum lock mechanism (if present): Should engage securely
Inspect chute lifting mechanism: Hydraulic or mechanical—check cables, hinges, cylinders

## Every 250 Op hrs (monthly)
Task
Change engine oil and oil filter
Replace fuel pre-filter and main fuel filter
Check gearbox oil level (especially for Optidriver transmission)
Check rear axle oil level
Inspect suspension (leaf springs, bushings, torque rods)
Grease clutch cross shaft and release mechanisms
Inspect fan belts and pulleys (for wear and tension)
Mixer drum: Check the hydraulic pump drive shaft cap screws for proper tightness.
Grease drum rollers.
Check oil in drum drive gear case.
Clean oil cooler fins; check fan and motor.
Check torque of drum drive flange bolts (170 ft/ lbs).
Check torque on drum drive transmission holds down bolts (420 ft/lbs).
Check booster filter indicator: The green falls away, leaving only red to indicate that service is needed.
MIXER DRUM:
Check drum wall thickness (if accessible): Tap test or ultrasonic check (in high-wear fleets)
Inspect drum rotation speed and drive motor performance: Confirm proper RPM and torque under load
Examine hydraulic oil level and cleanliness: Top up and change if dark or foamy
Check water spray nozzles: Ensure they’re unclogged and spraying properly
Inspect chute pivots and discharge door: Lubricate and check for misalignment or jamming

## Every 500 Op hrs (3 months)
Task
Replace air dryer cartridge (protects air brakes)
Check/adjust clutch wear (if manual or Optidriver AMT)
Inspect/clean AdBlue system components (Euro 6 models)
Drain and inspect fuel tank (if contamination is suspected)
Check exhaust and emissions systems for leaks or damage
Mixer drum: Grease rear manual controller.
Mixer drum: Change hydraulic oil for temperature reasons.
MIXER DRUM:
Perform detailed inspection of blade wear: Measure remaining blade height; replace if below limit
Inspect drum trunnion rollers (support rollers): Check for flat spots or excessive play
Inspect and tighten drive coupling bolts: Drum drive to hydraulic motor
Lubricate gear teeth and roller bearings: Use appropriate high-temp grease

## Every 1000 op hrs (1 Annually)
Task
Replace transmission oil
Change rear axle oil
Replace coolant (typically every 2 years or as per Renault fluid specs)
Full brake system inspection: Air lines,Brake valves,Chambers
Steering system inspection and alignment
Re-torque chassis fasteners (cross members, spring shackles)
Perform full vehicle diagnostic scan (Renault Diag / Jaltest)
Mixer drum: Change hydraulic oil for age reasons.
Mixer drum: Change main filter.
Mixer drum: Change oil in drum drive gear case
Perform non-destructive testing (NDT) on drum shell: Ultrasonic or visual if in high-hour units
Replace or rebuild mixing blades if needed: Based on wear percentage or volume mixed
Flush and replace hydraulic oil and filters: Ensure clean system operation
Inspect entire water system (tank, pump, piping): Flush and sanitize if needed
Repaint or treat drum exterior for corrosion: Especially important for coastal or humid areas