## Daily
Task
Check engine oil level
Check coolant level (header tank)
Drain air tanks (to remove moisture from brake system)
Check tires (pressure and visual damage)
Inspect lights, horn, indicators, wipers
Monitor dashboard alerts (via Scania Driver Support or instrument cluster)
Quick visual check for fluid leaks under engine/chassis
Check mirrors, camera systems, and windshield for dirt/cracks
Mixer drum: Bleed the moisture out of the air tanks by opening the petcocks located on the bottom of the air tanks. (if there is a chance that the moisture will freeze.
Check the condition of the truck tires.
Check the level and condition of the hydraulic oil. Fill with the same brand and type of oil if adding. Add only filtered oil. If you have a filter buggy to pump oil into the tank, use it. Replace milky looking oil, which is a sign of water contamination. Try to determine the source of the water. If the oil has turned milky quickly, such as from one day to the next, replacing the oil will not solve the problem.
Check fold over chute hinges for free movement with no binding.
Check chute pivot for free operation with no binding.
Start engine to warm up hydraulic system for at least 5 minutes.
Check for hydraulic leaks on motor, fittings, hoses, filter, valves, pump, and cylinders.
Check pump drive shaft universal joints. Typical life of drive shaft is 6,000 hours depending upon usage.
Check pivots and mounting hardware.
Visually look at the roller track and roller alignment.
DRUM MIXER :
Check drum for concrete build-up: Clean any leftover mix after each use
Inspect charging and discharging hoppers: Ensure no blockages or cracks
Check drum rotation (smooth and consistent): Listen for abnormal noises
Verify water tank level: Sufficient for drum washing
Check chute condition and movement: No cracks or deformations
Look for hydraulic leaks near drum motor and lines: Report if found
Ensure drum cover is in place: Prevents concrete splashing during transport

## Weekly
Task
Clean or inspect air filter (check restriction indicator)
Inspect battery terminals for corrosion or looseness
Check brake pad thickness (disc and drum setups)
Grease: Steering linkage, Kingpins, Prop shaft U-joints, Fifth wheel (if fitted), Check clutch fluid and pedal feel (if manual)
Lubricate mechanical moving parts.
Grease chute pivot.
After first 30 days of operation check drum drive hold down bolts. Proper torque is 420 ft/ lbs.
Check drum drive plate bolts. Proper torque is 170 ft/lbs.
Check for rust or chipped paint.
DRUM MIXER:
Inspect drum blades (mixing fins): Look for wear, cracks, or loosening
Check drum shell for dents or cracks: Especially near welds and seams
Inspect drum ring gear & drive pinion: Clean and visually check for damage or misalignment
Check drum lock mechanism (if present): Should engage securely
Inspect chute lifting mechanism: Hydraulic or mechanical—check cables, hinges, cylinders
Lubricate mixer according to Maintenance Checklist in this section.

## Every 250 OP Hrs(Monthly)
Task
Change engine oil and oil filter
Replace fuel pre-filter and main filter
Inspect and top up: Gearbox oil (especially on Scania Opti cruise AMT), Rear axle oil
Inspect: Suspension components (springs, bushings, shocks), Fan belts and pulleys
Clean radiator and intercooler fins (blow out dust)
Mixer drum: Check the hydraulic pump drive shaft cap screws for proper tightness.
Grease drum rollers.
Check oil in drum drive gear case.
Clean oil cooler fins; check fan and motor.
Check torque of drum drive flange bolts (170 ft/ lbs).
Check torque on drum drive transmission holds down bolts (420 ft/lbs).
Check booster filter indicator: The green falls away, leaving only red to indicate that service is needed.
DRUM MIXER:
Check drum wall thickness (if accessible): Tap test or ultrasonic check (in high-wear fleets)
Inspect drum rotation speed and drive motor performance: Confirm proper RPM and torque under load
Examine hydraulic oil level and cleanliness: Top up and change if dark or foamy
Check water spray nozzles: Ensure they’re unclogged and spraying properly
Inspect chute pivots and discharge door: Lubricate and check for misalignment or jamming

## Every 500 Hours (3 Months)
Task
Replace air dryer cartridge (critical for brake system longevity)
Inspect AdBlue system (for Euro 6 trucks)
Calibrate or inspect clutch wear (manual or Opticruise)
Check and clean fuel tank(s) (for water or sediment)
Inspect chassis and subframe welds and bolts (mixer mounting integrity)
DRUM MIXER:
Grease rear manual controller.
Change hydraulic oil for temperature reasons.
Perform detailed inspection of blade wear: Measure remaining blade height; replace if below limit
Inspect drum trunnion rollers (support rollers): Check for flat spots or excessive play
Inspect and tighten drive coupling bolts: Drum drive to hydraulic motor
Lubricate gear teeth and roller bearings: Use appropriate high-temp grease

## Every 1000 Hours (Yearly)
Task
Replace gearbox oil (manual or Opticruise)
Replace rear axle oil
Replace coolant (every 2 years or per spec)
Inspect full brake system: Air lines and valves, Brake chambers and slack adjusters
Perform full diagnostic scan (using Scania SDP3 or XCOM)
Torque check on all chassis bolts and suspension mounts
Test ECU, sensors, and emissions control systems
Mixer drum: Change hydraulic oil for age reasons.
Mixer drum: Change main filter.
Mixer drum: Change oil in drum drive gear case
DRUM MIXER:
Perform non-destructive testing (NDT) on drum shell: Ultrasonic or visual if in high-hour units
Replace or rebuild mixing blades if needed: Based on wear percentage or volume mixed
Flush and replace hydraulic oil and filters: Ensure clean system operation
Inspect entire water system (tank, pump, piping): Flush and sanitize if needed
Repaint or treat drum exterior for corrosion: Especially important for coastal or humid areas