## Daily(10 Operating Hrs.
Task
General: Visual and functional test by machine operators
General: Check hydraulic oil level(before every commissioning)
General: Checking the filling level of the water case.
General: Check + Lubricate the drive lines of the pump drive (Heavy operation)
General: Flush water box
General: Ventilation filter of the hydraulic oil reservoir.
General: Lubricate the grease, nipple, on the rock valve, slewing cylinder, agitator, and filling hopper
Placing boom: Check fixing and condition of the end hose.
Placing boom: Check the fixing of the slewing gear and rotary connection.
Placing boom: Clean and lightly lubricate the slipways on the telescopic arm as needed
Placing boom: Clean and lightly lubricate the slipways on the auxiliary arm as needed.
Special equipment: Check grease supply and function of the central greasing.
Special equipment: Clean the suction filter of the high pressure cleaning system.
Special equipment: Check fluid level in heating equalizing reservoirs(before every commissioning).
Chamber valve: Clean, lubricate the chamber valve
Placing boom: Wear check

## Weekly(50 Operating hrs)
Task
General: Drain condensation from the hydraulic oil box.
General: Clean cooling vanes of the hydraulic oil cooler, as well as those of the radiator.
General: Check + lubricate the drive lines of the pump drive (normal operation).
General: check clamping, screw of the rock valve, swivel head for tightness
General: check the screws of the rock valve cover for tightness
General: check the cutting ring the of the rock valve
General: check water box for deposits, clean as required
Placing boom: Clean and lubricate ropes and rollers of the axle safety catch

## Monthly(200 Operating hrs)
Task
General: check the pressure controls
General: Grease Joints of the operating levers
General: Check the hydraulic and water systems, aggregates, reservoirs, pumping lines ,etc. for leaks
General: Check the base frame , out trigger , pumping line, reservoirs, aggregates, pump
General: Check + lubricate the drive lines of the pump drive (normal operation).
General: Oil level of the distributor gear box (special equipment).
General: check fixing of the pumping pistons
Placing boom: Grease the grease ripples on the boom, and outrigger.
Placing boom: Check the oil level of the slewing gear brake.
Placing boom: Lubricate Foot and collar brushing of the boom column
Placing boom: Clean and lightly lubricate the slipways on the telescopic arm as needed.
Placing boom: Clean and lightly lubricate the slipways on the auxiliary arm as needed.
General: Check steel cables of the support drive
Rotary compressor: Clean/renew air suction filter
Rotary compressor: Clean oil cooler

## Quarter-Annually(500 Op hrs)
Task
Placing boom: Lubricate Sliding pieces of the rotary drive
General: check the pressure accumulator

## Semi-Annually(1000 Op hrs
Task
General: Oil level of the distributor gear box (special equipment).
General: Ventilation filter of the hydraulic oil reservoir.
General: replace main hydrolic oil filter after maintenace interval or in the event of error message
Placing boom: Replacing Hydraulic oil boom filter after maintenance interval or in the event of an error message.
Placing boom: Grease the toothing of the rotary drive.
Rotary compressor: Replacing the oil return value

## Anually or 2000 Op hrs
Task
General: Hydraulic oil(with a positive result of oil examination, the hydraulic oil can be used for more than 2 years)
General: check the seal of the rock valve slewing shaft
Special equipment: Change the fluid level in heating equalizing reservoirs(before every commissioning).
Rotary compressor: Check oil level(before every commissioning).
Rotary compressor: Oil change
Rotary compressor: Replacing the oil filter
Rotary compressor: Replacing the oil separator catridge

## As required
Task
Technical safety inspection by experts. Intervals according to time or operating hours , whichever occurs first.
Grease rolling bearings of the rotary connection
Check + Lubricate the drive lines of the pump drive (Heavy operation)

## maintenace_log
maintenance