## Before Each Use
Task
Check tyre pressure (when cold) and inspect for wear/cracks
Inspect brake lights, indicators, wiring connectors
Check brakes (operation) and breakaway brakes/switch/battery
Inspect trailer chassis and drawbar for visible cracks
Inspect suspension bolts and U-bolts for looseness/cracks
Check air lines or electrical connectors
Ensure trailer doors, hinges, and locks operate smoothly
Verify reflectors and plates are clean and visible

## Every 50 Hours
Task
Grease pinion, crown wheel, and pipe joints

## Every 100 Hours
Task
Grease joints (arms, rods, hydraulic cylinder connections)
Inspect and adjust brake cables for load
Check oil level in hydraulic unit (if equipped)
Check reduction unit (if applicable)
Inspect valves on cylinders
Inspect and torque nuts (focus on thrust-bearing areas)

## Every 3 Months
Task
Wash trailer body and remove road grime/grease
Check welds and repair if needed
Inspect brake hydraulic system for fluid level and leaks
Inspect cables, lights, limit switches
Grease hub bearings if required (based on km usage)
Check wheel bearing hubs for lubrication
Inspect tyre treads and sidewalls
Inspect load-securing points and door seal

## Every 6 Months
Task
Check chassis/frame for structural damage or corrosion
Re-grease or replace hub bearings if km exceeds ~5000 km
Inspect and test override coupling

## Every Year
Task
Repack wheel bearings (if grease-type hubs)
Check and test master cylinder, brake lines
Inspect all welds thoroughly
Full brake system inspection (brake shoes, lines, cables, hydraulic function)
Check axles, U-bolts, spring and coupling bolts
Inspect and service landing gear and kingpin wear
Check for corrosion and repaint/touch up as needed

## After Long Disuse
Task
Inspect and clean chromed hydraulic cylinder heads
Apply anti-corrosive spray to sensitive areas
Run full safety inspection as per start-up checklist